## Sheet1
Function Model Name | Requirement id | Original Natural Language | Template Natural Language | 序号 | 需求
1 Change_State | 1 | If the ship is in cooling mode and the cabin temperature exceeds 22 degrees Celsius, the spacecraft thermal control system should switch to increase coolant flow mode. | SpacecraftThermalControl shall always satisfy if (state = cooling_mode & cabinTemperature > 22°C) then state = increase_coolant_flow. | 1 | SpacecraftThermalControl shall always satisfy if (state = cooling_mode & cabinTemperature > 22°C) then state = increase_coolant_flow.
1 Change_State | 2 | If the airlock is sealed and the pressure difference exceeds 5 psi, the airlock control system should equalize the pressure. | AirlockControl shall always satisfy if (state = sealed & pressureDifference > 5 psi) then state = equalize_pressure. | 2 | AirlockControlSystem shall always satisfy if (state = sealed & pressureDifference > 5 psi) then state = equalize_pressure.
1 Change_State | 3 | If the avionics system is in standby mode and a system integrity failure occurs, it should initiate diagnostic procedures. | AvionicsSystem shall always satisfy if (state = standby_mode & systemIntegrityFail) then state = initiate_diagnostics. | 3 | AvionicsSystem shall always satisfy if (state = standby_mode & systemIntegrityFail) then state = initiate_diagnostics.
1 Change_State | 4 | If the flight control system has autopilot engaged and detects a critical error, it should revert control to manual. | FlightControlSystem shall always satisfy if (state = autopilot_engaged & criticalErrorDetected) then state = revert_to_manual_control. | 4 | FlightControlSystem shall always satisfy if (state = autopilot_engaged & criticalErrorDetected) then state = revert_to_manual_control.
1 Change_State | 5 | If the engine management system is operating normally but detects low fuel pressure, it should reduce the engine thrust. | EngineManagementSystem shall always satisfy if (state = normal_operation & fuelPressureLow) then state = reduce_thrust. | 5 | EngineManagementSystem shall always satisfy if (state = normal_operation & fuelPressureLow) then state = reduce_thrust.
1 Change_State | 6 | If the landing gear is deployed and the speed exceeds the safety limits, the system should retract the gear. | LandingGearSystem shall always satisfy if (state = gear_deployed & landingSpeedExceedsLimit) then state = retract_gear. | 6 | System shall always satisfy if (state = landing_gear_deployed & landingSpeedExceedsLimit) then state = retract_gear.
1 Change_State | 7 | If the oxygen supply system is operating normally but detects low oxygen levels in the cabin, it should increase the oxygen supply. | OxygenSupplySystem shall always satisfy if (state = normal_operation & cabinOxygenLevelLow) then state = increase_oxygen_supply. | 7 | OxygenSupplySystem shall always satisfy if (state = cabinOxygenLevelLow & cabinOxygenLevelLow) then state = increase_oxygen_supply.
1 Change_State | 8 | If the communication system is in receiving mode and experiences signal interference, it should enhance its signal processing capabilities. | CommunicationSystem shall always satisfy if (state = receiving_mode & signalInterferenceDetected) then state = enhance_signal_processing. | 8 | CommunicationSystem shall always satisfy if (state = receiving_mode & signalInterferenceDetected) then state = enhance_signal_processing.
1 Change_State | 9 | If the fuel management system is conducting in-flight refueling and detects an alignment error, it should abort the refueling process. | FuelManagementSystem shall always satisfy if (state = in_flight_refueling & alignmentError) then state = abort_refueling. | 9 | FuelManagementSystem shall always satisfy if (state = in_flight_refueling & alignmentError) then state = abort_refueling.
1 Change_State | 10 | If the navigation system is in auto navigation mode and detects an unexpected obstacle, it should switch to manual navigation. | NavigationSystem shall always satisfy if (state = auto_navigation & unexpectedObstacleDetected) then state = switch_to_manual_navigation. | 10 | NavigationSystem shall always satisfy if (state = auto_navigation & unexpectedObstacleDetected) then state = switch_to_manual_navigation.
1 Change_State | 11 | If the navigation system is in active mode and loses the GPS signal, it should switch to inertial navigation. | NavigationSystem shall always satisfy if (state = active_mode & gpsSignalLost) then state = switch_to_inertial_navigation. | 11 | NavigationSystem shall always satisfy if (state = auto_navigation & gpsSignalLost) then state = switch_to_inertial_navigation.
1 Change_State | 12 | If the autopilot system is engaged and the altitude error exceeds the threshold, it should adjust the pitch control. | AutopilotSystem shall always satisfy if (state = engaged & altitudeError > threshold) then state = adjust_pitch_control. | 12 | AutopilotSystem shall always satisfy if (state = autopilot_engaged & altitudeError > threshold) then state = adjust_pitch_control.
1 Change_State | 13 | If the flight control system is in manual mode and the manual override is activated, it should disable the autopilot. | FlightControlSystem shall always satisfy if (state = manual_mode & manualOverrideActivated) then state = disable_autopilot. | 13 | FlightControlSystem shall always satisfy if (state = manual_mode & manualOverrideActivated) then state = disable_autopilot.
1 Change_State | 14 | If the engine control system is operational and detects an engine overheat, it should activate the cooling system. | EngineControlSystem shall always satisfy if (state = operational & engineOverheatDetected) then state = activate_cooling_system. | 14 | EngineControlSystem shall always satisfy if (state = operational & engine_overheat_detected) then state = activate_cooling_system.
1 Change_State | 15 | If the fuel management system is monitoring and detects a fuel leak, it should isolate the leaking tank. | FuelManagementSystem shall always satisfy if (state = monitoring & fuelLeakDetected) then state = isolate_leaking_tank. | 15 | FuelManagementSystem shall always satisfy if (state = fuel_monitoring_active & fuel_leak_detected) then state = isolate_leaking_tank.
1 Change_State | 16 | If the landing gear system is deployed and ground contact is detected, it should lock the position. | LandingGearSystem shall always satisfy if (state = deployed & groundContactDetected) then state = lock_position. | 16 | LandingGearSystem shall always satisfy if (state = gear_deployed & groundContactDetected) then state = gear_locked_status = true.
1 Change_State | 17 | If the collision avoidance system is active and a proximity alert is triggered, it should initiate an evasive maneuver. | CollisionAvoidanceSystem shall always satisfy if (state = active & proximityAlert) then state = initiate_evasive_maneuver. | 17 | CollisionAvoidanceSystem shall always satisfy if (state = collision_avoidance_active & proximity_alert) then state = initiate_evasive_maneuver.
1 Change_State | 18 | If the environmental control system is in cabin mode and detects a cabin pressure drop, it should activate the oxygen system. | EnvironmentalControlSystem shall always satisfy if (state = cabin_mode & cabinPressureDropDetected) then state = activate_oxygen_system. | 18 | EnvironmentalControlSystem shall always satisfy if (state = cabin_mode & cabin_pressure_drop_detected) then state = oxygen_system_activated.
1 Change_State | 19 | If the communication system is transmitting and experiences low signal strength, it should switch to the backup channel. | CommunicationSystem shall always satisfy if (state = transmitting & lowSignalStrength) then state = switch_to_backup_channel. | 19 | communication_system shall always satisfy if (state = transmitting & low_signal_strength) then state = switch_to_backup_channel.
1 Change_State | 20 | If the surveillance system is in surveillance mode and detects an unidentified object, it should initiate a tracking sequence. | SurveillanceSystem shall always satisfy if (state = surveillance_mode & unidentifiedObjectDetected) then state = initiate_tracking_sequence. | 20 | SurveillanceSystem shall always satisfy if (state = surveillance_mode & unidentified_object_detected) then state = initiate_tracking_sequence.
2 Check_Bound | 21 | The altitude hold system is required to maintain a minimum altitude of 1000 feet at all times. | The altitude_hold_system shall always satisfy altitude >= 1000 feet. | 21 | The altitude_control_system shall always satisfy altitude >= 1000 feet.
2 Check_Bound | 22 | The engine temperature monitor must ensure that the engine temperature does not exceed 250 degrees Celsius. | The engine_temperature_monitor shall always satisfy engine_temperature <= 250 degrees Celsius. | 22 | The engine_temperature_monitor shall always satisfy engine_temperature <= 250 degrees Celsius.
2 Check_Bound | 23 | The battery voltage regulator is required to maintain the voltage between 12 and 24 volts. | The battery_voltage_regulator shall always satisfy voltage >= 12 volts and voltage <= 24 volts. | 23 | The voltage_regulator shall always satisfy voltage between 12 and 24 volts.
2 Check_Bound | 24 | The spacecraft pressure valve must keep the internal pressure at or below 5 psi. | The spacecraft_pressure_valve shall always satisfy internal_pressure <= 5 psi. | 24 | The spacecraft_pressure_valve shall always satisfy internal_pressure <= 5 psi.
2 Check_Bound | 25 | The speed governor must ensure that the speed does not exceed 90 kilometers per hour. | The speed_governor shall always satisfy speed <= 90 km/h. | 25 | The speed_governor_ensure_speed_limit shall always satisfy speed <= 90 km/h.
2 Check_Bound | 26 | The hydraulic pressure system is required to maintain the pressure between 20 and 200 bars. | The hydraulic_pressure_system shall always satisfy pressure >= 20 bars and pressure <= 200 bars. | 26 | The pressure_system_state shall always satisfy pressure between 20 and 200 bars.
2 Check_Bound | 27 | The fuel efficiency monitor must ensure that fuel consumption does not exceed 0.3 liters per kilometer. | The fuel_efficiency_monitor shall always satisfy fuel_consumption <= 0.3 liters per km. | 27 | The fuel_efficiency_monitor shall always satisfy fuel_consumption <= 0.3 liters per km.
2 Check_Bound | 28 | The radiation detection system is required to keep the radiation level at or below 3.6 millisieverts per hour. | The radiation_detection_system shall always satisfy radiation_level <= 3.6 millisieverts per hour. | 28 | The radiation_detection_system shall always satisfy radiation_level <= 3.6.
2 Check_Bound | 29 | The landing gear lock must always be engaged. | The landing_gear_lock shall always satisfy gear_locked_status = true. | 29 | The lock_landing_gear shall always satisfy state = lock_landing_gear.
2 Check_Bound | 30 | The cabin oxygen level must always be maintained at or above 21%. | The cabin_oxygen_level shall always satisfy oxygen_percentage >= 21%. | 30 | The cabin_oxygen_level shall always satisfy oxygen_percentage >= 21%.
2 Check_Bound | 31 | The autopilot system is required to maintain altitude between 1000 and 40000 feet. | The autopilot_system shall always satisfy altitude >= 1000 feet and altitude <= 40000 feet. | 31 | The autopilot_system shall always satisfy altitude between 1000 and 40000 feet.
2 Check_Bound | 32 | The fuel pump controller must ensure that pressure remains between 30 and 50 psi. | The fuel_pump_controller shall always satisfy pressure >= 30 psi and pressure <= 50 psi. | 32 | The fuel_pump_controller shall always satisfy pressure between 30 and 50 psi.
2 Check_Bound | 33 | The engine temperature monitor should ensure that temperature does not exceed 200 degrees Celsius. | The engine_temperature_monitor shall always satisfy temperature <= 200 degrees Celsius. | 33 | The engine_temperature_monitor shall always satisfy temperature <= 200 degrees Celsius.
2 Check_Bound | 34 | The cabin pressure controller is required to keep pressure between 10 and 15 psi. | The cabin_pressure_controller shall always satisfy pressure >= 10 psi and pressure <= 15 psi. | 34 | The cabin_pressure_controller shall always satisfy pressure >= 10 psi and pressure <= 15 psi.
2 Check_Bound | 35 | The navigation system must maintain accuracy within 5 meters. | The navigation_system shall always satisfy accuracy <= 5 meters. | 35 | The navigation_system shall always satisfy state = maintain_accuracy_within_5_meters.
2 Check_Bound | 36 | The radar system is required to have a range that does not exceed 200 nautical miles. | The radar_system shall always satisfy range <= 200 nautical miles. | 36 | The radar_system shall always satisfy range <= 200 nautical miles.
2 Check_Bound | 37 | The landing gear controller should ensure that deployment time is within 15 seconds. | The landing_gear_controller shall always satisfy deployment_time <= 15 seconds. | 37 | The landing_gear_controller shall always satisfy deployment_time <= 94 seconds.
2 Check_Bound | 38 | The communication system must maintain signal strength at 70% or higher. | The communication_system shall always satisfy signal_strength >= 70%. | 38 | The communication_system shall always satisfy signal_strength >= 70%.
2 Check_Bound | 39 | The flight control computer is required to respond within 100 milliseconds. | The flight_control_computer shall always satisfy response_time <= 100 milliseconds. | 39 | The flight_control_computer shall always satisfy response_time <= 100 milliseconds.
2 Check_Bound | 40 | The environmental control system must maintain temperature between 18 and 25 degrees Celsius. | The environmental_control_system shall always satisfy temperature >= 18 degrees Celsius and temperature <= 25 degrees Celsius. | 40 | The environmental_control_system shall always satisfy temperature between 18 and 25 degrees Celsius.
3 Migrate_Mode | 41 | When the autopilot is engaged and turbulence is detected, the flight control system must adjust the autopilot settings to maintain stability and safety. | Upon (state = autopilot_engaged & turbulence_detected) flight_control_system shall at the next timepoint satisfy state = autopilot_adjusting. | 41 | Upon (state = autopilot_engaged & turbulence_detected) flight control system shall at the next timepoint satisfy state = autopilot_adjusting.
3 Migrate_Mode | 42 | If an engine malfunction is detected during the launch sequence, the launch control system must abort the launch to prevent any catastrophic failure. | Upon (state = launch_sequence_initiated & engine_malfunction_detected) launch_control_system shall at the next timepoint satisfy state = launch_abort. | 42 | Upon (state = launch_sequence_initiated & engine_malfunction_detected) launch control system shall at the next timepoint satisfy state = launch_abort.
3 Migrate_Mode | 43 | As soon as docking mode is engaged and alignment with the docking station is confirmed, the docking control system should secure the spacecraft in its docked position. | Upon (state = docking_mode_engaged & alignment_complete) docking_control_system shall at the next timepoint satisfy state = docked. | 43 | DockingControlSystem shall always satisfy if (state = docking_mode_engaged & alignment_complete) then state = docked.
3 Migrate_Mode | 44 | When orbital decay is detected after achieving orbit, the orbital adjustment system must correct the orbit to ensure the spacecraft remains on its intended trajectory. | Upon (state = orbit_achieved & orbital_decay_detected) orbital_adjustment_system shall at the next timepoint satisfy state = orbit_correction. | 44 | Upon (state = orbit_achieved & orbital_decay_detected) orbital adjustment system shall at the next timepoint satisfy state = orbit_correction.
3 Migrate_Mode | 45 | Once the descent is initiated and the landing zone is verified clear, the landing system should activate the full landing sequence to safely bring the spacecraft to the surface. | Upon (state = descent_initiated & landing_zone_clear) landing_system shall at the next timepoint satisfy state = landing_sequence_active. | 45 | LandingSystem shall always satisfy if (state = descent_initiated & landing_zone_clear) then state = landing_sequence_active.
3 Migrate_Mode | 46 | If a spacewalk is approved and the airlock is confirmed sealed, the external activity control system should proceed to support the spacewalk in progress, ensuring all safety protocols are followed. | Upon (state = spacewalk_approved & airlock_sealed) external_activity control shall at the next timepoint satisfy state = spacewalk_in_progress. | 46 | ExternalActivityControlSystem shall always satisfy if (state = spacewalk_approved & airlock_sealed) then state = spacewalk_in_progress.
3 Migrate_Mode | 47 | When emergency mode is activated and cabin pressure remains stable, the life support system must maintain safety mode to ensure the wellbeing of all onboard. | Upon (state = emergency_mode_activated & cabin_pressure_stable) life support system shall at the next timepoint satisfy state = maintain_safety_mode. | 47 | Upon (state = emergency_mode_activated & cabin_pressure_stable) life support system shall at the next timepoint satisfy state = maintain_safety_mode.
3 Migrate_Mode | 48 | Should signal loss occur while data transmission is active, the communication system needs to initiate signal recovery procedures to restore communication as quickly as possible. | Upon (state = data_transmission_active & signal_loss_detected) communication system shall at the next timepoint satisfy state = signal_recovery_mode. | 48 | CommunicationSystem shall always satisfy if (state = data_transmission_active & signal_loss_detected) then state = signal_recovery_mode.
3 Migrate_Mode | 49 | Upon initiating fuel transfer with all valves confirmed open, the fuel management system should proceed to transfer fuel, monitoring the flow to ensure no discrepancies. | Upon (state = fuel_transfer_initiated & all valves open) fuel management system shall at the next timepoint satisfy state = transferring_fuel. | 49 | FuelManagementSystem shall always satisfy if (state = fuel_transfer_initiated & all_valves_open) then state = transferring_fuel and state = fuel_monitoring_active.
3 Migrate_Mode | 50 | If excessive heat is detected while the thermal protection system is active, the heat management system must engage cooling protocols to prevent overheating and protect the spacecraft's integrity. | Upon (state = thermal_protection_system_active & excessive heat detected) heat management system shall at the next timepoint satisfy state = cool_down_mode. | 50 | Upon (state = thermal_protection_system_active & excessive_heat_detected) heat management system shall at the next timepoint satisfy state = cool_down_mode.
3 Migrate_Mode | 51 | Should the flight mode be active and an engine failure is detected, the flight control system needs to immediately transition to emergency landing mode. | Upon (state = flight_mode_active & engine_failure_detected) flight_control_system shall at the next timepoint satisfy state = emergency_landing_mode. | 51 | Upon (state = flight_mode_active & engine_failure_detected) flight control system shall at the next timepoint satisfy state = emergency_landing_mode.
3 Migrate_Mode | 52 | If autopilot is engaged and severe turbulence is detected, the autopilot system must promptly disengage autopilot. | Upon (state = autopilot_engaged & severe_turbulence_detected) autopilot_system shall at the next timepoint satisfy state = disengage_autopilot. | 52 | Upon (state = autopilot_engaged & severe_turbulence_detected) autopilot system shall at the next timepoint satisfy state = disengage_autopilot.
3 Migrate_Mode | 53 | When navigation is active and a waypoint is reached, the navigation system must update to the next waypoint without delay. | Upon (state = navigation_active & waypoint_reached) navigation_system shall at the next timepoint satisfy state = update_waypoint. | 53 | Upon (state = navigation_active & waypoint_reached) navigation system shall at the next timepoint satisfy state = update_waypoint.
3 Migrate_Mode | 54 | If fuel monitoring is active and a fuel leak is detected, the fuel management system must initiate fuel isolation procedures instantly. | Upon (state = fuel_monitoring_active & fuel_leak_detected) fuel_management_system shall at the next timepoint satisfy state = initiate_fuel_isolation. | 54 | Upon (state = fuel_monitoring_active & fuelLeakDetected) fuel management system shall at the next timepoint satisfy state = initiate_fuel_isolation.
3 Migrate_Mode | 55 | If environmental control is active and a cabin pressure drop is detected, the environmental control system must activate the emergency oxygen system immediately. | Upon (state = environmental_control_active & cabin_pressure_drop_detected) environmental_control_system shall at the next timepoint satisfy state = activate_emergency_oxygen. | 55 | Upon (state = environmental_control_active & cabin_pressure_drop_detected) environmental control system shall at the next timepoint satisfy state = activate_emergency_oxygen.
3 Migrate_Mode | 56 | If surveillance is active and an unidentified object is detected, the surveillance system must initiate object tracking protocols at once. | Upon (state = surveillance_active & unidentified_object_detected) surveillance_system shall at the next timepoint satisfy state = initiate_object_tracking. | 56 | Upon (state = surveillance_active & unidentified_object_detected) surveillance system shall at the next timepoint satisfy state = initiate_object_tracking.
3 Migrate_Mode | 57 | When the landing gear is deployed and ground contact is detected, the landing gear system must lock the landing gear in place without delay. | Upon (state = landing_gear_deployed & ground_contact_detected) landing_gear_system shall at the next timepoint satisfy state = lock_landing_gear. | 57 | Upon (state = landing_gear_deployed & ground_contact_detected) landing gear system shall at the next timepoint satisfy state = lock_landing_gear.
3 Migrate_Mode | 58 | If communication is active and low signal strength is detected, the communication system must switch to the backup channel immediately. | Upon (state = communication_active & low_signal_strength) communication_system shall at the next timepoint satisfy state = switch_to_backup_channel. | 58 | Upon (state = communication_active & low_signal_strength) communication system shall at the next timepoint satisfy state = switch_to_backup_channel.
3 Migrate_Mode | 59 | If collision avoidance is active and a proximity alert is issued, the collision avoidance system must execute an evasive maneuver right away. | Upon (state = collision_avoidance_active & proximity_alert) collision_avoidance_system shall at the next timepoint satisfy state = execute_evasive_maneuver. | 59 | Upon (state = collision_avoidance_active & proximity_alert) collision avoidance system shall at the next timepoint satisfy state = execute_evasive_maneuver.
3 Migrate_Mode | 60 | If engine control is active and engine overheat is detected, the engine control system must activate the cooling mechanism immediately. | Upon (state = engine_control_active & engine_overheat_detected) engine_control_system shall at the next timepoint satisfy state = activate_cooling_mechanism. | 60 | Upon (state = engine_control_active & engine_overheat_detected) EngineControlSystem shall at the next timepoint satisfy state = cooling_mechanism.
4 command_process | 61 | When the command opcode 35 is received with the bay doors open, the spacecraft control system must immediately execute the command to close the bay doors. | Upon command_opcode = 35 & bay_door_open the spacecraft_control shall immediately satisfy bay_door_close_command_received. | 61 | Upon command_opcode_35_and_bay_door_open the spacecraft_control_system shall immediately satisfy bay_door_close_command_received.
4 command_process | 62 | Upon receiving the docking command, the docking module must initiate the docking sequence within 5 seconds. | Upon receipt_of_docking_command the docking_module shall within 5 seconds satisfy docking_sequence_initiated. | 62 | Upon receipt_of_docking_command the docking_module shall within 31 seconds satisfy docking_sequence_initiated.
4 command_process | 63 | Should the abort launch command be signaled, the launch system must confirm the launch abort without delay. | Upon command_signal = abort_launch the launch_system shall immediately satisfy launch_abort_confirmed. | 63 | Upon abort_launch the launch_system shall immediately satisfy launch_abort_confirmed.
4 command_process | 64 | In the event of an emergency shutdown command, the reactor control must complete the reactor shutdown process within 10 seconds. | Upon emergency_shutdown_command the reactor_control shall within 10 seconds satisfy reactor_shutdown_complete. | 64 | Upon emergency_shutdown_command the reactor_control shall within 62 seconds satisfy reactor_shutdown_complete.
4 command_process | 65 | Upon receiving the command to activate the solar panels, the power management system must deploy the solar panels within one minute. | Upon receive_activate_solar_panels the power_management_system shall within 1 minute satisfy solar_panels_deployed. | 65 | Upon receive_activate_solar_panels the power_management_system shall within one minute satisfy solar_panels_deployed.
4 command_process | 66 | When the emergency oxygen supply command is issued, the life support system must activate the oxygen supply immediately. | Upon command_code = emergency_oxygen_supply the life_support_system shall immediately satisfy oxygen_supply_activated. | 66 | Upon emergency_oxygen_supply the life_support_system shall immediately satisfy activate_emergency_oxygen.
4 command_process | 67 | Once the orbit correction signal starts, the navigation system must begin correcting the orbit within 30 seconds. | Upon start_orbit_correction_signal the navigation_system shall within 30 seconds satisfy orbit_correction_begun. | 67 | Upon start_orbit_correction_signal the navigation_system shall within 188 seconds satisfy orbit_correction.
4 command_process | 68 | Upon reception of the payload release command, the payload management system must deploy the payload without delay. | Upon receive_payload_release_command the payload_management_system shall immediately satisfy payload_deployed. | 68 | Upon receive_payload_release_command the payload_management_system shall immediately satisfy payload_deployed.
4 command_process | 69 | When a distress signal is received, the communication system must transmit a distress response within 2 minutes. | Upon distress_signal_received the communication_system shall within 2 minutes satisfy distress_response_transmitted. | 69 | Upon distress_signal_received the communication_system shall within 750 satisfy distress_response_transmitted.
4 command_process | 70 | If the command to switch to manual control is given, the flight control system must engage manual control immediately. | Upon command = switch_to_manual_control the flight_control_system shall immediately satisfy manual_control_engaged. | 70 | Upon switch_to_manual_control the flight_control_system shall immediately satisfy manual_control_engaged.
5 State-Respond | 71 | During orbital insertion mode, the guidance computer will immediately check if the desired orbit has been achieved and then shut down the main engines. | In orbital insertion mode, the guidance computer shall immediately satisfy if orbit_achieved then main_engines_shutdown. | 71 | In orbital insertion mode, the guidance computer shall immediately satisfy if orbit_achieved then main_engines_shutdown.
5 State-Respond | 72 | In landing sequence mode, the descent thrusters will immediately check if the altitude is below 100 meters and then increase thrust to slow down the descent. | In landing sequence mode, the descent thrusters shall immediately satisfy if altitude_below_100m then increase_thrust. | 72 | In landing sequence mode, the descent thrusters shall immediately satisfy if altitude_below_100m then increase_thrust.
5 State-Respond | 73 | In docking mode, the attitude control system will immediately check if the alignment is off by more than 5 degrees and then adjust the orientation to match the docking station. | In docking mode, the attitude control system shall immediately satisfy if alignment_off_by_more_than_5_degrees then adjust_orientation. | 73 | In docking mode, the attitude control system shall immediately satisfy if alignment_off_by_more_than_5_degrees then adjust_orientation.
5 State-Respond | 74 | In emergency abort mode, the flight control system will immediately check if a critical system failure is detected and then initiate the escape sequence and notify ground control. | In emergency abort mode, the flight control system shall immediately satisfy if critical_failure_detected then initiate_escape_sequence. | 74 | In emergency abort mode, the flight control system shall immediately satisfy if critical_failure_detected then initiate_escape_sequence.
5 State-Respond | 75 | In data gathering mode, the science instruments will immediately check if the target celestial body is within sensor range, and then activate all relevant sensors and begin data collection. | In data gathering mode, the science instruments shall immediately satisfy if target_within_sensor_range then activate_sensors_and_collect_data. | 75 | In data gathering mode, the science instruments shall immediately satisfy if target_within_sensor_range then activate_sensors_and_collect_data.
5 State-Respond | 76 | In power management mode, the energy distribution system will immediately check if solar panel efficiency drops below 75% and then reroute power from non-essential systems. | In power management mode, the energy distribution system shall immediately satisfy if solar_panel_efficiency_below_75 then reroute_power_from_non_essential_systems. | 76 | In power management mode, the energy distribution system shall immediately satisfy if solar_panel_efficiency_below_75 then reroute_power_from_non_essential_systems.
5 State-Respond | 77 | In cruise mode, the communication array will immediately check if the signal quality degrades significantly, and then realign the antenna towards the nearest relay satellite. | In cruise mode, the communication array shall immediately satisfy if signal_quality_significantly_degraded then realign_antenna. | 77 | In cruise mode, the communication array shall immediately satisfy if signal_quality_significantly_degraded then realign_antenna.
5 State-Respond | 78 | In maintenance mode, the robotic repair tools will immediately check if an anomaly in spacecraft hull integrity is detected, and then deploy repair bots to the affected area. | In maintenance mode, the robotic repair tools shall immediately satisfy if hull_integrity_anomaly_detected then deploy_repair_bots. | 78 | In maintenance mode, the robotic repair tools shall immediately satisfy if hull_integrity_anomaly_detected then deploy_repair_bots.
5 State-Respond | 79 | In thermal regulation mode, the cooling systems will immediately check if internal temperatures exceed operational thresholds, and then increase coolant flow and adjust external radiator panels. | In thermal regulation mode, the cooling systems shall immediately satisfy if temperatures_exceed_thresholds then increase_coolant_flow. | 79 | In thermal regulation mode, the cooling systems shall immediately satisfy if temperatures_exceed_thresholds then increase_coolant_flow.